## 828 Pins of RK3399
PIN# | PIN name | Used in Eval Board | Function | Voltage Level | pin eligible for ddr4 connector
A1 | VSS_1 |  | GND
A2 | DDR1_CSN1 |  | DDR1 Chip Select |  |  | Page 59
A3 | DDR1_A12 |  | NC | NC
A4 | DDR1_A10 |  | NC | NC
A5 | DDR1_CKE0 |  | DDR1 Clock Enable
A6 | DDR1_A9 |  | DDR1 Address
A7 | DDR1_A7 |  | DDR1 Address
A8 | DDR1_A5 |  | DDR1 Address
A9 | DDR1_A3 |  | DDR1 Address
A10 | DDR1_A1 |  | DDR1 Address
A11 | DDR1_DQ10 |  | DDR1 Data
A12 | DDR1_DQ12 |  | DDR1 Data
A13 | DDR1_DQ13 |  | DDR1 Data
A14 | DDR1_DQ14 |  | DDR1 Data
A15 | DDR1_DQ1 |  | DDR1 Data
A16 | DDR1_DQ3 |  | DDR1 Data
A17 | DDR1_DQ5 |  | DDR1 Data
A18 | DDR1_DQ6 |  | DDR1 Data
A19 | DDR1_DQ16 |  | DDR1 Data
A20 | DDR1_DQ18 |  | DDR1 Data
A21 | DDR1_DQ20 |  | DDR1 Data
A22 | DDR1_DQ23 |  | DDR1 Data
A23 | DDR1_DQ24 |  | DDR1 Data
A24 | DDR1_DQ26 |  | DDR1 Data
A25 | DDR1_DQ27 |  | DDR1 Data
A26 | DDR1_DQ29 |  | DDR1 Data
A27 | VSS_2 |  | GND
A28 | EDP_AUXN |  | EDP Connector
A29 | EDP_TX0N |  | EDP Connector
A30 | EDP_TX1N |  | EDP Connector
A31 | VSS_3 |  | GND
AA1 | DDR0_DQ3 |  | DDR0 DATA
AA2 | DDR0_DQ2 |  | DDR0 DATA
AA3 | VSS_4 |  | GND
AA4 | DDR0_DQS0N |  | DDR0 Data Strobe
AA5 | VSS_5 |  | GND
AA6 | GPIO3_D5/I2S0_SDI2SDO2 |  | GPIO |  | gpio
AA7 | GPIO4_A4/I2S1_LRCK_RX |  | GPIO |  | gpio
AA8 | APIO5_VDDPST |  | GPIO group 5Bias | 1.8V
AA9 | VSS_6 |  | GND
AA10 | VSS_179 |  | GND
AA11 | AVSS_13 |  | GND
AA12 | AVSS_17 |  | GND
AA13 | VSS_177 |  | GND
AA14 | AVSS_26 |  | GND
AA15 | AVSS_53 |  | GND
AA16 | HDMI_AVDD_0V9_1 |  | HDMI 0.9V Power Supply | 0.9V
AA17 | HDMI_AVDD_0V9_2 |  | HDMI 0.9V Power Supply | 0.9V
AA18 | TYPEC0_AVDD_1V8 |  | Type-C Analog Power | 1.8V
AA19 | NC_8
AA20 | NC_9
AA21 | TYPEC1_AVDD_1V8 |  | Type-C Analog Power | 1.8V
AA22 | NC_11
AA23 | AVSS_4 |  | GND
AA24 | DFTJTAG_TMS |  | NC | NC
AA25 | GPIO0_A4/SDIO0_INTN |  | NC | NC | gpio
AA26 | AVSS_6 |  | GND
AA27 | PCIE_TX2_P |  | PCIE Connector
AA28 | PCIE_TX2_N |  | PCIE Connector
AA29 | AVSS_7 |  | GND
AA30 | USB1_DP |  | USB Host
AA31 | USB1_DN |  | USB Host
AB1 | DDR0_DQ1 |  | DDR0 DATA
AB2 | DDR0_DQ0 |  | DDR0 DATA
AB8 | APIO3_VDD_1V8 |  | GPIO group 3 Digital Power | 1.8V
AB9 | VSS_9 |  | GND
AB10 | AVSS_12 |  | GND
AB11 | AVSS_8 |  | GND
AB12 | MIPI_TX0_AVDD_1V8 |  | MIPI 1.8V Power Supply | 1.8V
AB13 | AVSS_9 |  | GND
AB14 | MIPI_RX0_AVDD_1V8 |  | MIPI 1.8V Power Supply | 1.8V
AB15 | AVSS_42 |  | GND
AB16 | AVSS_41 |  | GND
AB17 | AVSS_52 |  | GND
AB18 | TYPEC0_AVDD_3V3 |  | Type-C Analog Power | 3.3V
AB19 | VSS_140 |  | GND
AB20 | NC_10
AB21 | TYPEC1_AVDD_3V3 |  | Type-C Analog Power | 3.3V
AB22 | NC_1
AB23 | AVSS_5 |  | GND
AB24 | DFTJTAG_TRSTN |  | NC | NC
AB30 | USB0_DP |  | USB Host
AB31 | USB0_DN |  | USB Host
AC1 | DDR0_DQ14 |  | DDR0 DATA
AC2 | DDR0_DQ15 |  | DDR0 DATA
AC3 | VSS_16 |  | GND
AC4 | DDR0_DQS1P |  | DDR0 Data Strobe
AC5 | DDR0_DM1 |  | DDR0 Data Mask
AC6 | GPIO4_A7/I2S1_SDO0 |  | I2S1_SDO0 |  | gpio
AC7 | GPIO4_A0/I2S_CLK |  | I2S_CLK |  | gpio
AC8 | APIO4_VDDPST |  | GPIO group 4Bias | 1.5V
AC9 | APIO4_VDD |  | GPIO group 4 Digital Power | 3.0V
AC10 | MIPI_TX1/RX1_AVDD_1V8 |  | MIPI 1.8V Power Supply | 1.8V
AC11 | AVSS_44 |  | GND
AC12 | NC_7
AC13 | AVSS_45 |  | GND
AC14 | NC_4
AC15 | AVSS_10 |  | GND
AC16 | AVSS_18 |  | GND
AC17 | AVSS_43 |  | GND
AC18 | VSS_145 |  | GND
AC19 | TYPEC1_U3VBUSDET |  | NC | NC
AC20 | VSS_13 |  | GND
AC21 | VSS_132 |  | GND
AC22 | VSS_12 |  | GND
AC23 | AVSS_19 |  | GND
AC24 | ADC_AVDD |  | SAR-ADC/TSADC Power | 1.8V
AC25 | AVSS_51 |  | GND
AC26 | AVSS_14 |  | GND
AC27 | PCIE_RX2_P |  | PCIE Connector
AC28 | PCIE_RX2_N |  | PCIE Connector
AC29 | AVSS_15 |  | GND
AC30 | USB1_RBIAS |  |  | PULLED DOWN
AC31 | USB0_RBIAS |  |  | PULLED DOWN
AD1 | DDR0_DQ13 |  | DDR0 DATA
AD2 | DDR0_DQ11 |  | DDR0 DATA
AD3 | VSS_17 |  | GND
AD4 | DDR0_DQS1N |  | DDR0 Data Strobe
AD5 | VSS_18 |  | GND
AD6 | GPIO4_A6/I2S1_SDI0 |  | I2S1_SDI0 |  | gpio
AD7 | GPIO4_C7/HDMI_CECINOUT/EDP_H OTPLUG |  | GPIO |  | gpio
AD8 | GPIO2_C4/SDIO0_D0/SPI5_RXD |  | NC | NC | gpio
AD9 | GPIO2_D3/SDIO0_PWREN |  | MIPI CSI RST |  | GPIO
AD10 | VSS_19 |  | GND
AD11 | NC_2
AD12 | NC_3
AD13 | AVSS_11 |  | GND
AD14 | NC_5
AD15 | NC_6
AD16 | HDMI_AVDD_1V8 |  | HDMI 1.8V Power Supply | 1.8V
AD17 | AVSS_16 |  | GND
AD18 | TYPEC0_RCLKM |  | NC | NC
AD19 | TYPEC0_U3VBUSDET |  | nc | nc
AD20 | TYPEC1_RCLKM |  | NC | NC
AD21 | VSS_163 |  | GND
AD22 | VSS_11 |  | GND
AD23 | EFUSE |  | eFuse IO Digital Power | 1.8V
AD24 | USIC_AVDD_1V2 |  | NC | NC
AD25 | USIC_AVDD_0V9 |  | NC | NC
AD26 | AVSS_40 |  | GND
AD27 | PCIE_TX3_P |  | PCIE Connector
AD28 | PCIE_TX3_N |  | PCIE Connector
AD29 | AVSS_20 |  | GND
AD30 | PCIE_RCLK_100M_N |  | PCIE Connector
AD31 | PCIE_RCLK_100M_P |  | PCIE Connector
AE1 | DDR0_DQ12 |  | DDR0 DATA
AE2 | DDR0_DQ9 |  | DDR0 DATA
AE5 | GPIO3_D4/I2S0_SDI1SDO3 |  | GPIO |  | gpio
AE6 | GPIO4_D0/PCIE_CLKREQNB |  | GPIO
AE8 | GPIO2_C7/SDIO0_D3/SPI5_CSN0 |  | NC | NC | gpio
AE9 | GPIO2_C0/UART0_RX |  | NC | NC | UART
AE11 | AVSS_21 |  | GND
AE12 | AVSS_22 |  | GND
AE14 | AVSS_23 |  | GND
AE15 | HDMI_HPD |  | HDMI Connector
AE17 | AVSS_24 |  | GND
AE18 | TYPEC0_RCLKP |  | NC | NC
AE20 | TYPEC1_RCLKP |  | NC | NC
AE21 | TYPEC1_REXT |  |  | pulled down
AE23 | VSS_14 |  | GND
AE24 | TYPEC1_AUXP_PD_PU |  | NC | NC
AE26 | TYPEC1_ID |  | NC | NC
AE27 | AVSS_25 |  | GND
AE30 | PCIE_TX0_P |  | PCIE Connector
AE31 | PCIE_TX0_N |  | PCIE Connector
AF1 | DDR0_DQ10 |  | DDR0 DATA
AF2 | DDR0_DQ8 |  | DDR0 DATA
AF3 | GPIO4_A3/I2S1_SCLK |  | I2S 1 SCLK |  | gpio
AF4 | GPIO3_D1/I2S0_LRCK_RX |  | NC | NC | gpio
AF5 | GPIO4_C2/PWM0/VOP0_PWM/VOP1_ PWM |  | PWM
AF7 | GPIO2_D1/SDIO0_CLKOUT/TEST_CL KOUT1 |  | NC | NC | CLOCKOUT
AF8 | GPIO2_D4/SDIO0_BKPWR |  | MIPI CSI PWM |  | PWM
AF9 | VSS_20 |  | GND
AF11 | MIPI_TX1/RX1_REXT |  |  | PULLED DOWN
AF12 | MIPI_TX0_REXT |  |  | PULLED DOWN
AF14 | MIPI_RX0_REXT |  |  | PULLED DOWN
AF15 | HDMI_REXT |  |  | PULLED DOWN
AF17 | AVSS_27 |  | GND
AF18 | VSS_7 |  | GND
AF20 | VSS_10 |  | GND
AF21 | TYPEC1_CC2 |  | NC | NC
AF23 | AVSS_2 |  | GND
AF24 | AVSS_3 |  | GND
AF25 | TYPEC1_AUXM_PU_PD |  | NC | NC
AF27 | PCIE_RX3_P |  | PCIE Connector
AF28 | PCIE_RX3_N |  | PCIE Connector
AF29 | AVSS_28 |  | GND
AF30 | PCIE_RX0_P |  | PCIE Connector
AF31 | PCIE_RX0_N |  | PCIE Connector
AG1 | GPIO4_A1/I2C1_SDA |  | I2C 1 |  | i2c
AG2 | VSS_21 |  | GND
AG3 | GPIO3_D0/I2S0_SCLK |  | NC | NC | GPIO
AG4 | GPIO4_D6 |  | GPIO
AG6 | GPIO4_C0/I2C3_SDA/UART2B_RX |  | I2C 3 SDA |  | UART
AG7 | GPIO2_C6/SDIO0_D2/SPI5_CLK |  | NC | NC
AG8 | GPIO2_C2/UART0_CTSN |  | NC | NC
AG9 | MIPI_TX0_D3P |  | MIPI DSI Connector
AG11 | MIPI_TX0_D2P |  | MIPI DSI Connector
AG12 | MIPI_TX0_CLKP |  | MIPI DSI Connector
AG14 | MIPI_TX0_D1P |  | MIPI DSI Connector
AG15 | MIPI_TX0_D0P |  | MIPI DSI Connector
AG17 | TYPEC0_AUXM_PU_PD |  | Type c connector
AG18 | TYPEC0_REXT |  |  | pulled low
AG20 | TYPEC0_REXT_CC |  |  | pulled low
AG21 | TYPEC1_REXT_CC |  |  | pulled low
AG23 | TYPEC0_DP |  | type C Connector
AG24 | TYPEC1_DP |  | USB 3.0
AG25 | ADC_IN2 |  | ADC Input |  | ADC Input
AG26 | ADC_IN0 |  | ADC Input |  | ADC Input
AG28 | ADC_IN3 |  | ADC Input |  | ADC Input
AG29 | AVSS_29 |  | GND
AG30 | PCIE_TX1_P |  | PCIE Connector
AG31 | PCIE_TX1_N |  | PCIE Connector
AH1 | GPIO3_D7/I2S0_SDO0 |  | NC | NC | gpio
AH2 | GPIO3_D6/I2S0_SDI3SDO1 |  | GPIO |  | gpio
AH3 | GPIO4_D2 |  | GPIO
AH5 | GPIO4_D4 |  | NC | NC | gpio
AH6 | GPIO2_D0/SDIO0_CMD |  | NC | NC | gpio
AH8 | GPIO2_C1/UART0_TX |  | NC | NC | UART
AH9 | MIPI_TX0_D3N |  | MIPI DSI Connector
AH11 | MIPI_TX0_D2N |  | MIPI DSI Connector
AH12 | MIPI_TX0_CLKN |  | MIPI DSI Connector
AH14 | MIPI_TX0_D1N |  | MIPI DSI Connector
AH15 | MIPI_TX0_D0N |  | MIPI DSI Connector
AH17 | TYPEC0_AUXP_PD_PU |  | type c Connector
AH18 | TYPEC0_CC1 |  | NC | NC
AH20 | TYPEC0_CC2 |  | NC | NC
AH21 | TYPEC1_CC1 |  | NC | NC
AH23 | TYPEC0_DN |  | type c Connector
AH24 | TYPEC1_DN |  | usb 3.0 connector
AH26 | ADC_IN1 |  | Recovery Switch | 1.8V
AH27 | ADC_IN4 |  | NC | NC
AH29 | AVSS_30 |  | GND
AH30 | PCIE_RX1_P |  | PCIE Connector
AH31 | PCIE_RX1_N |  | PCIE Connector
AJ1 | GPIO4_A5/I2S1_LRCK_TX |  | I2S1_LRCK_TX |  | gpio
AJ2 | GPIO3_D2/I2S0_LRCK_TX |  | CODEC Controller |  | gpio
AJ3 | GPIO4_D5 |  | GPIO
AJ4 | GPIO4_C4/UART2C_TX |  | UART2C_TX
AJ5 | VSS_22 |  | GND
AJ6 | AVSS_31 |  | GND
AJ8 | AVSS_32 |  | GND
AJ9 | AVSS_33 |  | GND
AJ11 | AVSS_34 |  | GND
AJ12 | AVSS_35 |  | GND
AJ14 | AVSS_36 |  | GND
AJ15 | AVSS_37 |  | GND
AJ17 | AVSS_38 |  | GND
AJ18 | AVSS_39 |  | GND
AJ20 | VSS_180 |  | GND
AJ21 | VSS_172 |  | GND
AJ23 | VSS_173 |  | GND
AJ24 | VSS_174 |  | GND
AJ26 | VSS_175 |  | GND
AJ27 | VSS_176 |  | GND
AJ28 | VSS_171 |  | GND
AJ29 | AVSS_47 |  | GND
AJ30 | USIC_STROBE |  | NC | NC
AJ31 | USIC_DATA |  | NC | NC
AK1 | GPIO4_C5/SPDIF_TX |  | GPIO |  | gpio
AK2 | GPIO4_C3/UART2C_RX |  | UART2C_RX
AK3 | GPIO4_D3 |  | GPIO
AK4 | GPIO4_D1/DP_HOTPLUG |  | GPIO
AK5 | GPIO2_C5/SDIO0_D1/SPI5_TXD |  | NC | NC | gpio
AK6 | MIPI_TX1/RX1_D0P |  | MIPI CSI Connector
AK7 | MIPI_TX1/RX1_D1P |  | MIPI CSI Connector
AK8 | MIPI_TX1/RX1_CLKP |  | MIPI CSI Connector
AK9 | MIPI_TX1/RX1_D2P |  | MIPI CSI Connector
AK10 | MIPI_TX1/RX1_D3P |  | MIPI CSI Connector
AK11 | MIPI_RX0_D3P |  | MIPI CSI Connector
AK12 | MIPI_RX0_D2P |  | MIPI CSI Connector
AK13 | MIPI_RX0_CLKP |  | MIPI CSI Connector
AK14 | MIPI_RX0_D1P |  | MIPI CSI Connector
AK15 | MIPI_RX0_D0P |  | MIPI CSI Connector
AK16 | HDMI_TCP |  | HDMI_TCP
AK17 | HDMI_TX0P |  | HDMI Connector
AK18 | HDMI_TX1P |  | HDMI Connector
AK19 | HDMI_TX2P |  | HDMI Connector
AK20 | TYPEC0_AUXP |  | type c connector
AK21 | TYPEC0_RX1P |  | type c connector
AK22 | TYPEC0_TX1M |  | type c connector
AK23 | TYPEC0_RX2P |  | type c connector
AK24 | TYPEC0_TX2M |  | Type c Connector
AK25 | TYPEC1_RX1P |  | USB 3.0 Connector
AK26 | TYPEC1_TX1M |  | USB 3.0 Connector
AK27 | TYPEC1_RX2P |  | NC | NC
AK28 | TYPEC1_TX2M |  | NC | NC
AK29 | TYPEC1_AUXP |  | NC | NC
AK30 | TYPEC0_U2VBUSDET |  | type c connector
AK31 | TYPEC1_U2VBUSDET |  | NC | NC
AL1 | VSS_23 |  | GND
AL2 | GPIO4_C1/I2C3_SCL/UART2B_TX |  | I2C 3 SCL |  | UART
AL3 | GPIO4_C6/PWM1 |  | GPIO
AL4 | GPIO2_D2/SDIO0_DETN/PCIE_CLKR EQN |  | NC | NC | gpio
AL5 | GPIO2_C3/UART0_RTSN |  | NC | NC | gpio
AL6 | MIPI_TX1/RX1_D0N |  | MIPI CSI Connector
AL7 | MIPI_TX1/RX1_D1N |  | MIPI CSI Connector
AL8 | MIPI_TX1/RX1_CLKN |  | MIPI CSI Connector
AL9 | MIPI_TX1/RX1_D2N |  | MIPI CSI Connector
AL10 | MIPI_TX1/RX1_D3N |  | MIPI CSI Connector
AL11 | MIPI_RX0_D3N |  | MIPI CSI Connector
AL12 | MIPI_RX0_D2N |  | MIPI CSI Connector
AL13 | MIPI_RX0_CLKN |  | MIPI CSI Connector
AL14 | MIPI_RX0_D1N |  | MIPI CSI Connector
AL15 | MIPI_RX0_D0N |  | MIPI CSI Connector
AL16 | HDMI_TCN |  | HDMI Connector
AL17 | HDMI_TX0N |  | HDMI Connector
AL18 | HDMI_TX1N |  | HDMI Connector
AL19 | HDMI_TX2N |  | HDMI Connector
AL20 | TYPEC0_AUXM |  | TYPE C connector
AL21 | TYPEC0_RX1M |  | TYPE C connector
AL22 | TYPEC0_TX1P |  | TYPE C connector
AL23 | TYPEC0_RX2M |  | TYPE C connector
AL24 | TYPEC0_TX2P |  | TYPE C Connector
AL25 | TYPEC1_RX1M |  | USB 3.0 Connector
AL26 | TYPEC1_TX1P |  | USB 3.0 Connector
AL27 | TYPEC1_RX2M |  | NC | NC
AL28 | TYPEC1_TX2P |  | NC | NC
AL29 | TYPEC1_AUXM |  | NC | NC
AL30 | TYPEC0_ID |  | NC | NC
AL31 | VSS_178 |  | GND
B1 | DDR0_CSN1 |  | Chip Select Pin
B2 | DDR1_BA0 |  | NC | NC
B3 | DDR1_CSN3 |  | NC | NC
B4 | DDR1_A13 |  | NC | NC
B5 | VSS_24 |  | GND
B6 | DDR1_A8 |  | DDR1 Address
B7 | DDR1_A6 |  | DDR1 Address
B8 | DDR1_A4 |  | DDR1 Address
B9 | DDR1_A2 |  | DDR1 Address
B10 | DDR1_A0 |  | DDR1 Address
B11 | DDR1_DQ8 |  | DDR1 Data
B12 | DDR1_DQ9 |  | DDR1 Data
B13 | DDR1_DQ11 |  | DDR1 Data
B14 | DDR1_DQ15 |  | DDR1 Data
B15 | DDR1_DQ0 |  | DDR1 Data
B16 | DDR1_DQ2 |  | DDR1 Data
B17 | DDR1_DQ4 |  | DDR1 Data
B18 | DDR1_DQ7 |  | DDR1 Data
B19 | DDR1_DQ17 |  | DDR1 Data
B20 | DDR1_DQ19 |  | DDR1 Data
B21 | DDR1_DQ21 |  | DDR1 Data
B22 | DDR1_DQ22 |  | DDR1 Data
B23 | DDR1_DQ25 |  | DDR1 Data
B24 | DDR1_DQ28 |  | DDR1 Data
B25 | DDR1_DQ30 |  | DDR1 Data
B26 | DDR1_DQ31 |  | DDR1 Data
B27 | GPIO3_B7/MAC_CRS/UART3_TX/CIF _CLKOUTB |  | NC | NC | UART
B28 | EDP_AUXP |  | EDP Connector
B29 | EDP_TX0P |  | EDP Connector
B30 | EDP_TX1P |  | EDP Connector
B31 | EDP_AVSS_1 |  | GND
C1 | DDR0_A12 |  | NC | NC
C2 | DDR0_CSN3 |  | NC | NC
C3 | DDR0_BA0 |  | NC | NC
C4 | DDR1_A14 |  | NC | NC
C5 | DDR1_A11 |  | NC | NC
C6 | DDR1_RASN |  | NC | NC
C8 | VSS_25 |  | GND
C9 | VSS_26 |  | GND
C11 | VSS_27 |  | GND
C12 | VSS_28 |  | GND
C14 | VSS_29 |  | GND
C15 | VSS_30 |  | GND
C17 | VSS_31 |  | GND
C18 | VSS_32 |  | GND
C20 | VSS_33 |  | GND
C21 | VSS_34 |  | GND
C23 | VSS_35 |  | GND
C24 | VSS_36 |  | GND
C26 | VSS_37 |  | GND
C27 | GPIO3_B1/MAC_RXDV |  | NC | NC | gpio
C28 | EDP_AVSS_2 |  | GND
C29 | EDP_AVSS_3 |  | GND
C30 | EDP_TX2P |  | EDP Connector
C31 | EDP_TX2N |  | EDP Connector
D1 | DDR0_A10 |  | NC | NC
D2 | DDR0_A13 |  | NC | NC
D3 | DDR0_A14 |  | NC | NC
D5 | VSS_38 |  | GND
D6 | DDR1_BA1 |  | NC | NC
D8 | DDR1_CLK0N |  | DDR1 Clock
D9 | DDR1_CLK0P |  | DDR1 Clock
D11 | DDR1_ODT0 |  | DDR1 On Die Termination
D12 | DDR1_BA2 |  | NC | NC
D14 | DDR1_DQS1N |  | DDR1 Data Strobe
D15 | DDR1_DQS1P |  | DDR1 Data Strobe
D17 | DDR1_DQS0N |  | DDR1 Data Strobe
D18 | DDR1_DQS0P |  | DDR1 Data Strobe
D20 | DDR1_DQS2N |  | DDR1 Data Strobe
D21 | DDR1_DQS2P |  | DDR1 Data Strobe
D23 | DDR1_DQS3N |  | DDR1 Data Strobe
D24 | DDR1_DQS3P |  | DDR1 Data Strobe
D26 | GPIO3_A4/MAC_TXD0/SPI0_RXD |  | NC | NC | gpio
D27 | GPIO3_C0/MAC_COL/UART3_CTSN/ SPDIF_TX |  | NC | NC | gpio
D29 | EDP_AVSS_4 |  | GND
D30 | EDP_TX3P |  | EDP Connector
D31 | EDP_TX3N |  | EDP Connector
E1 | DDR0_CKE0 |  | DDR0 Clock Enable
E2 | VSS_39 |  | GND
E3 | DDR0_A11 |  | NC | NC
E4 | VSS_40 |  | GND
E6 | DDR1_CKE1 |  | DDR1 Clock Enable
E7 | VSS_41 |  | GND
E8 | DDR1_CLK1N |  | NC | NC
E9 | DDR1_CLK1P |  | NC | NC
E11 | DDR1_ODT1 |  | NC | NC
E12 | VSS_42 |  | GND
E14 | DDR1_DM1 |  | DDR1 Data Mask
E15 | VSS_43 |  | GND
E17 | DDR1_DM0 |  | DDR1 Data Mask
E18 | VSS_44 |  | GND
E20 | DDR1_DM2 |  | DDR1 Data Mask
E21 | VSS_45 |  | GND
E23 | DDR1_DM3 |  | DDR1 Data Mask
E24 | VSS_46 |  | GND
E25 | GPIO3_A3/MAC_RXD3/SPI4_CSN0 |  | NC | NC | gpio
E26 | GPIO3_A6/MAC_RXD0/SPI0_CLK |  | NC | NC | gpio
E28 | GPIO3_C1/MAC_TXCLK/UART3_RTSN |  | NC | NC | gpio
E29 | GPIO3_B0/MAC_MDC/SPI0_CSN1 |  | NC | NC | gpio
E30 | GPIO3_A2/MAC_RXD2/SPI4_CLK |  | NC | NC | gpio
E31 | VSS_47 |  | GND
F1 | DDR0_A1 |  | DDR0 Address
F2 | DDR0_A0 |  | DDR0 Address
F3 | DDR0_RASN |  | NC | NC
F4 | DDR0_BA1 |  | NC | NC
F5 | DDR0_CKE1 |  | DDR0 Clock Enable
F7 | DDR1_WEN |  | NC | NC
F8 | VSS_48 |  | GND
F9 | DDR1_CASN |  | NC | NC
F11 | DDR1_CSN2 |  | NC | NC
F12 | DDR1_CSN0 |  | DDR1 Chip Select
F14 | DDR1_PLL_TESTOUT_P |  | NC | NC
F15 | VSS_49 |  | GND
F17 | DDR1_ATB0 |  | NC | NC
F18 | VSS_50 |  | GND
F20 | VSS_51 |  | GND
F21 | VSS_52 |  | GND
F23 | GPIO3_B2/MAC_RXER/I2C5_SDA |  | NC | NC | i2c
F24 | GPIO3_A0/MAC_TXD2/SPI4_RXD |  | NC | NC | gpio
F25 | GPIO3_B6/MAC_RXCLK/UART3_RX |  | NC | NC | UART
F27 | GPIO3_A7/MAC_RXD1/SPI0_CSN0 |  | NC | NC | gpio
F28 | GPIO2_A3/VOP_D3/CIF_D3 |  | NC | NC | gpio
F29 | GPIO2_A5/VOP_D5/CIF_D5 |  | NC | NC | gpio
F30 | GPIO2_B1/SPI2_RXD/CIF_HREF/I2C6_SDA |  | NC | NC | i2c
F31 | GPIO2_B4/SPI2_CSN0 |  | NC | NC | gpio
G1 | DDR0_A2 |  | DDR0 Address
G2 | DDR0_A3 |  | DDR0 Address
G5 | VSS_53 |  | GND
G6 | DDR0_WEN |  | NC | NC
G8 | DDR1_A15 |  | NC | NC
G9 | VSS_54 |  | GND
G11 | DDR1_RESETN |  | NC | NC
G12 | DDR1_CLK_VDD |  | DDR1 Clock Voltage | 3.3V
G14 | DDR1_PLL_TESTOUT_N |  | NC | NC
G15 | DDR1_PZQ
G17 | DDR1_ATB1 |  | NC | NC
G18 | VSS_55 |  | GND
G20 | EDP_DC_TP |  | NC | NC
G21 | EDP_REXT |  |  | PULLED DOWN
G23 | GPIO3_A5/MAC_TXD1/SPI0_TXD |  | NC | NC | gpio
G24 | GPIO3_B3/MAC_CLK/I2C5_SCL |  | NC | NC | i2c
G26 | GPIO3_B5/MAC_MDIO/UART1_TX |  | NC | NC | UART
G27 | VSS_56 |  | GND
G30 | GPIO2_A7/VOP_D7/CIF_D7/I2C7_SDA |  | I2C 7 for HDMI | 1.8V | i2c
G31 | GPIO2_A0/VOP_D0/CIF_D0/I2C2_SDA |  | PCIE/CSI I2C | 1.8V/3.3V
H1 | DDR0_A5 |  | DDR0 Address
H2 | DDR0_A4 |  | DDR0 Address
H3 | VSS_57 |  | GND
H4 | DDR0_CLK0P |  | DDR0 Clock
H5 | DDR0_CLK1P |  | DDR0 Clock
H6 | DDR0_CASN |  | NC | NC
H7 | DDR0_A15 |  | NC | NC
H9 | VSS_58 |  | GND
H10 | VSS_59 |  | GND
H11 | VSS_60 |  | GND
H12 | VSS_61 |  | GND
H13 | VSS_62 |  | GND
H14 | DDR1PLL_AVDD_0V9 |  | PLL VDD INPUT | 0.9V
H15 | VSS_63 |  | GND
H16 | VSS_64 |  | GND
H17 | VSS_65 |  | GND
H18 | VSS_66 |  | GND
H19 | EDP_AVSS_5 |  | GND
H20 | EDP_AVDD_0V9 |  | eDP0.9V Power Supply | 0.9V
H21 | EDP_CLK24M_IN |  | NC | NC
H22 | GPIO3_B4/MAC_TXEN/UART1_RX |  | NC | NC | UART
H23 | GPIO3_A1/MAC_TXD3/SPI4_TXD |  | NC | NC | gpio
H24 | GPIO2_B2/SPI2_TXD/CIF_CLKIN/I2C6_SCL |  | NC | NC | i2c
H25 | GPIO2_A1/VOP_D1/CIF_D1/I2C2_SCL |  | MIPI CSI/PCIE I2C | 1.8V/3.3V
H26 | VSS_67 |  | GND
H27 | GPIO2_A6/VOP_D6/CIF_D6 |  |  |  | gpio
H28 | GPIO2_B0/VOP_CLK/CIF_VSYNC/I2C7_SCL |  | I2C 7 for HDMI | 1.8V | i2c
H29 | GPIO2_A4/VOP_D4/CIF_D4 |  | NC | NC | gpio
H30 | GPIO2_A2/VOP_D2/CIF_D2 |  | NC | NC | gpio
H31 | GPIO2_B3/SPI2_CLK/VOP_DEN/CIF_CLKOUT A |  | CIF_CLKOUT A
J1 | DDR0_A6 |  | DDR0 Address
J2 | DDR0_A7 |  | DDR0 Address
J3 | VSS_68 |  | GND
J4 | DDR0_CLK0N |  | DDR0 Clock
J5 | DDR0_CLK1N |  | DDR0 Clock
J6 | VSS_69 |  | GND
J7 | VSS_70 |  | GND
J8 | VSS_71 |  | GND
J9 | VSS_72 |  | GND
J10 | VSS_73 |  | GND
J11 | DDR1_VDD_1 |  | DDR1 VDD | 3.3V
J12 | DDR1_VDD_2 |  | DDR1 VDD | 3.3V
J13 | DDR1_VDD_3 |  | DDR1 VDD | 3.3V
J14 | DDR1_VDD_4 |  | DDR1 VDD | 3.3V
J15 | DDR1_VDD_5 |  | DDR1 VDD | 3.3V
J16 | DDR1_VDD_6 |  | DDR1 VDD | 3.3V
J17 | DDR1_VDD_7 |  | DDR1 VDD | 3.3V
J18 | DDR1_VDD_8 |  | DDR1 VDD | 3.3V
J19 | EDP_AVDD_1V8_1 |  | eDP 1.8V Power Supply | 1..8V
J20 | EDP_AVDD_1V8_2 |  | eDP 1.8V Power Supply | 1..8V
J21 | EDP_AVSS_6 |  | GND
J22 | APIO1_VDDPST |  | GPIO group 2 Digital Power | 1.8V
J23 | APIO1_VDD |  | GPIO group 1 Digital Power | 3.3V
J24 | APIO2_VDDPST |  | GPIO group 2 Bias | 1.8V
J25 | EMMC_D3 |  | Emmc Data
J26 | EMMC_D4 |  | Emmc Data
J27 | EMMC_D5 |  | Emmc Data
J28 | EMMC_D0 |  | Emmc Data
J29 | EMMC_D1 |  | Emmc Data
J30 | EMMC_D2 |  | Emmc Data
J31 | EMMC_CMD |  | Emmc command
K1 | DDR0_A9 |  | DDR0 Address
K2 | DDR0_A8 |  | DDR0 Address
K8 | VSS_74 |  | GND
K9 | VSS_75 |  | GND
K10 | VSS_76 |  | GND
K11 | DDR1_VDD_9 |  | DDR1 VDD | 3.3V
K12 | VSS_77 |  | GND
K13 | DDR1_VDD_10 |  | DDR1 VDD | 3.3V
K14 | VSS_78 |  | GND
K15 | DDR1_VDD_11 |  | DDR1 VDD | 3.3V
K16 | VSS_79 |  | GND
K17 | DDR1_VDD_12 |  | DDR1 VDD | 3.3V
K18 | VSS_80 |  | GND
K19 | BIGCPU_VDD_12 |  | Internal BIG CPU A72 Power | 0.7125V to 1.5V
K20 | VSS_82 |  | GND
K21 | BIGCPU_VDD_13 |  | Internal BIG CPU A72 Power | 0.7125V to 1.5V
K22 | VSS_84 |  | GND
K23 | APIO2_VDD |  | GPIO group 1Bias | 1.8V
K24 | EMMC_VDD_1V8 |  | eMMC digital power | 1.8V
K30 | EMMC_D7 |  | Emmc Data
K31 | EMMC_STRB |  | Emmc Strobe
L1 | DDR0_DQ29 |  | DDR0 DATA
L2 | DDR0_DQ31 |  | DDR0 DATA
L3 | VSS_85 |  | GND
L4 | DDR0_ODT0 |  | DDR0 On Die Termination
L5 | DDR0_ODT1 |  | NC | NC
L6 | VSS_86 |  | GND
L7 | DDR0_RESETN |  | NC | NC
L8 | VSS_87 |  | GND
L9 | DDR0_VDD_1 |  | VCC DDR | 3.3V
L10 | DDR0_VDD_2 |  | VCC DDR | 3.3V
L11 | VSS_88 |  | GND
L12 | VSS_89 |  | GND
L13 | VSS_90 |  | GND
L14 | VSS_91 |  | GND
L15 | VSS_92 |  | GND
L16 | VSS_93 |  | GND
L17 | LOGIC_VDD_10 |  | Internal Logic Power | 0.9V
L18 | BIGCPU_VDD_8 |  | Internal BIG CPU A72 Power | 0.7125V to 1.5V
L19 | BIGCPU_VDD_1 |  | Internal BIG CPU A72 Power | 0.7125V to 1.5V
L20 | VSS_96 |  | GND
L21 | BIGCPU_VDD_2 |  | Internal BIG CPU A72 Power | 0.7125V to 1.5V
L22 | VSS_97 |  | GND
L23 | BIGCPU_VDD_11 |  | Internal BIG CPU A72 Power | 0.7125V to 1.5V
L24 | EMMC_COREDLL_0V9 |  | eMMC core digital power | 0.9V
L25 | GPIO1_C6/TCPD_VBUS_SOURCE0 |  | GPIO |  | gpio
L26 | GPIO1_D0/TCPD_VBUS_SOURCE2 |  | GPIO |  | gpio
L27 | VSS_99 |  | GND
L28 | EMMC_CLK |  | emmc Clock
L29 | EMMC_CALIO
L30 | EMMC_TP |  | NC | NC
L31 | EMMC_D6 |  | Emmc Data
M1 | DDR0_DQ27 |  | DDR0 DATA
M2 | DDR0_DQ30 |  | DDR0 DATA
M3 | VSS_100 |  | GND
M4 | DDR0_BA2 |  | NC | NC
M5 | DDR0_CSN2 |  | NC | NC
M6 | DDR0_CSN0 |  | Chip Select Pin
M7 | DDR0_CLK_VDD |  | DDR0Clock IO Power | 3.3V
M8 | VSS_101 |  | GND
M9 | DDR0_VDD_3 |  | VCC DDR | 3.3V
M10 | VSS_102 |  | GND
M11 | CENTERLOGIC_VDD_1 |  | Internal center logic power | 3.3V
M12 | CENTERLOGIC_VDD_2 |  | Internal center logic power | 3.3V
M13 | CENTERLOGIC_VDD_3 |  | Internal center logic power | 3.3V
M14 | CENTERLOGIC_VDD_4 |  | Internal center logic power | 3.3V
M15 | CENTERLOGIC_VDD_5 |  | Internal center logic power | 3.3V
M16 | VSS_103 |  | GND
M17 | LOGIC_VDD_9 |  | Internal Logic Power | 0.9V
M18 | BIGCPU_VDD_3 |  | Internal BIG CPU A72 Power | 0.7125V to 1.5V
M19 | BIGCPU_VDD_4 |  | Internal BIG CPU A72 Power | 0.7125V to 1.5V
M20 | BIGCPU_VDD_5 |  | Internal BIG CPU A72 Power | 0.7125V to 1.5V
M21 | BIGCPU_VDD_6 |  | Internal BIG CPU A72 Power | 0.7125V to 1.5V
M22 | BIGCPU_VDD_7 |  | Internal BIG CPU A72 Power | 0.7125V to 1.5V
M23 | VSS_104 |  | GND
M24 | GPIO1_B5 |  | GPIO
M25 | GPIO1_B6/PWM3B_IR |  | GPIO
M26 | GPIO1_B7/SPI3_RXD/I2C0_SDA |  | I2C 0
M27 | GPIO1_C1/SPI3_CLK |  | GPIO
M28 | GPIO1_C3/PWM2 |  | GPIO
M29 | GPIO1_C4/I2C8_SDA |  | GPIO
M30 | GPIO1_C5/I2C8_SCL |  | GPIO
M31 | GPIO1_C7/TCPD_VBUS_SOURCE1 |  | GPIO |  | gpio
N1 | DDR0_DQ26 |  | DDR0 DATA
N2 | DDR0_DQ28 |  | DDR0 DATA
N8 | VSS_105 |  | GND
N9 | DDR0_VDD_4 |  | VCC DDR | 3.3V
N10 | DDR0_VDD_5 |  | VCC DDR | 3.3V
N11 | CENTERLOGIC_VDD_6 |  | Internal center logic power | 3.3V
N12 | CENTERLOGIC_VDD_7 |  | Internal center logic power | 3.3V
N13 | VSS_108 |  | GND
N14 | VSS_109 |  | GND
N15 | VSS_110 |  | GND
N16 | VSS_111 |  | GND
N17 | VSS_94 |  | GND
N18 | BIGCPU_VDD_COM |  | Internal BIG CPU A72 Power | 0.7125V to 1.5V
N19 | VSS_83 |  | GND
N20 | BIGCPU_VDD_10 |  | Internal BIG CPU A72 Power | 0.7125V to 1.5V
N21 | VSS_98 |  | GND
N22 | BIGCPU_VDD_9 |  | Internal BIG CPU A72 Power | 0.7125V to 1.5V
N23 | PMUIO2_VDDPST |  | PMUIO2 Domain IO Power | 1.5V
N24 | GPIO0_A2/WIFI_26MHZ |  | NC | NC | gpio
N30 | GPIO1_C0/SPI3_TXD/I2C0_SCL |  | I2C0
N31 | GPIO1_C2/SPI3_CSN0 |  | GPIO |  | gpio
P1 | DDR0_DQ24 |  | DDR0 DATA
P2 | DDR0_DQ25 |  | DDR0 DATA
P3 | VSS_112 |  | GND
P4 | DDR0_DQS3P |  | DDR0 Data Strobe
P5 | DDR0_DM3 |  | DDR0 Data Mask
P6 | VSS_113 |  | GND
P7 | VSS_114 |  | GND
P8 | VSS_115 |  | GND
P9 | DDR0_VDD_6 |  | VCC DDR | 3.3V
P10 | VSS_116 |  | GND
P11 | VSS_106 |  | GND
P12 | VSS_107 |  | GND
P13 | CENTERLOGIC_VDD_8 |  | Internal center logic power | 3.3V
P14 | CENTERLOGIC_VDD_9 |  | Internal center logic power | 3.3V
P15 | CENTERLOGIC_VDD_10 |  | Internal center logic power | 3.3V
P16 | VSS_117 |  | GND
P17 | PLL_AVSS |  | GND
P18 | PLL_AVDD_1V8 |  | PLL 1.8V Analog Power
P19 | VSS_119 |  | GND
P20 | LITCPU_VDD_1 |  | Little CPU VDD | 3.3V
P21 | VSS_121 |  | GND
P22 | LITCPU_VDD_4 |  | Little CPU VDD | 3.3V
P23 | PMUIO2_VDD |  | PMUIO2 Domain IO Power | 3V
P24 | GPIO0_B5/TCPD_VBUS_FDIS/TCPD_VBUS_S OURCE3 |  | GPIO | 3.3V/1.8V
P25 | GPIO0_A6/PWM3A_IR |  | NC | NC | PWM
P26 | GPIO1_A6/TSADC_INT |  | WIFI
P27 | GPIO1_A7/SPI1_RXD/UART4_RX |  | UART4 CONNECTOR |  | UART
P28 | GPIO1_B1/SPI1_CLK/PMCU_JTAG_TCK |  | SPI1_CLK |  | gpio
P29 | GPIO1_B2/SPI1_CSN0/PMCU_JTAG_TMS |  | SPI1_CSN0 |  | gpio
P30 | GPIO1_B4/I2C4_SCL |  | I2C 4 SCL
P31 | GPIO1_B3/I2C4_SDA |  | I2C 4 SDA
R1 | DDR0_DQ23 |  | DDR0 DATA
R2 | DDR0_DQ22 |  | DDR0 DATA
R3 | VSS_123 |  | GND
R4 | DDR0_DQS3N |  | DDR0 Data Strobe
R5 | VSS_124 |  | GND
R6 | VSS_125 |  | GND
R7 | DDR0_PZQ
R8 | DDR0PLL_AVDD_0V9 |  | DDR0 PHY PLL power | 0.9V
R9 | DDR0_VDD_7 |  | VCC DDR | 3.3V
R10 | DDR0_VDD_8 |  | VCC DDR | 3.3V
R11 | GPU_VDD_8 |  | Internal GPU power | 0.7125V to 1.5V
R12 | GPU_VDD_9 |  | Internal GPU power | 0.7125V to 1.5V
R13 | GPU_VDD_13 |  | Internal GPU power | 0.7125V to 1.5V
R14 | VSS_129 |  | GND
R15 | VSS_130 |  | GND
R16 | VSS_131 |  | GND
R17 | PLL_AVDD_0V9 |  | PLL 0.9V Analog Power | 0.9V
R18 | VSS_165 |  | GND
R19 | LITCPU_VDD_2 |  | Little CPU VDD | 3.3V
R20 | LITCPU_VDD_3 |  | Little CPU VDD | 3.3V
R21 | VSS_120 |  | GND
R22 | LITCPU_VDD_7 |  | Little CPU VDD | 3.3V
R23 | VSS_133 |  | GND
R24 | PMUIO1_VDD_1V8 |  | Internal PMU Domain Power | 3.3V
R25 | GPIO1_A0/ISP0_SHUTTER_EN/ISP1_SHUTTE R_EN/TCPD_VBUS_SINK_EN |  | GPIO |  | gpio
R26 | GPIO1_A2/ISP0_FLASHTRIGIN/ISP1_FLASHT RIGIN/TCPD_CC1_VCONN_EN |  | TYPE C GPIO
R27 | GPIO1_A3/ISP0_FLASHTRIGOUT/ISP1_FLAS HTRIGOUT |  | GPIO |  | gpio
R28 | GPIO1_A4/ISP0_PRELIGHT_TRIG/ISP1_PREL IGHT_TRIG |  | GPIO |  | gpio
R29 | GPIO0_A1/DDRIO_PWROFF/TCPD_CCDB_EN |  | NC | NC
R30 | GPIO1_A5/AP_PWROFF |  | PMIC SLEEP GPIO
R31 | GPIO1_B0/SPI1_TXD/UART4_TX |  | UART4 TX |  | UART
T1 | DDR0_DQ20 |  | DDR0 DATA
T2 | DDR0_DQ21 |  | DDR0 DATA
T8 | VSS_134 |  | GND
T9 | DDR0_VDD_9 |  | VCC DDR | 3.3V
T10 | VSS_135 |  | GND
T11 | GPU_VDD_10 |  | Internal GPU power | 0.7125V to 1.5V
T12 | GPU_VDD_11 |  | Internal GPU power | 0.7125V to 1.5V
T13 | GPU_VDD_12 |  | Internal GPU power | 0.7125V to 1.5V
T14 | GPU_VDD_14 |  | Internal GPU power | 0.7125V to 1.5V
T15 | GPU_VDD_COM |  | Internal GPU power | 0.7125V to 1.5V
T16 | VSS_138 |  | GND
T17 | LOGIC_VDD_11 |  | Internal Logic Power | 0.9V
T18 | VSS_168 |  | GND
T19 | VSS_122 |  | GND
T20 | LITCPU_VDD_6 |  | Little CPU VDD | 3.3V
T21 | VSS_139 |  | GND
T22 | LITCPU_VDD_5 |  | Little CPU VDD | 3.3V
T23 | SDMMC0_VDD |  | VCC SDIO | 3.3V
T24 | PMU_VDD_0V9 |  | Internal PMU Domain Power | 0.9V
T30 | NPOR |  | External reset digital core | 1.8V or 3.3V(VDDIO +0.3)
T31 | GPIO1_A1/ISP0_SHUTTER_TRIG/ISP1_SHUT TER_TRIG/TCPD_CC0_VCONN_EN |  | GPIO |  | gpio
U1 | DDR0_DQ18 |  | DDR0 DATA
U2 | DDR0_DQ19 |  | DDR0 DATA
U3 | VSS_141 |  | GND
U4 | DDR0_DQS2P |  | DDR0 Data Strobe
U5 | DDR0_DM2 |  | DDR0 Data Mask
U6 | DDR0_ATB0 |  | NC | NC
U7 | DDR0_ATB1 |  | NC | NC
U8 | VSS_142 |  | GND
U9 | DDR0_VDD_10 |  | VCC DDR | 3.3V
U10 | DDR0_VDD_11 |  | VCC DDR | 3.3V
U11 | VSS_126 |  | GND
U12 | VSS_127 |  | GND
U13 | GPU_VDD_7 |  | Internal GPU power | 0.7125V to 1.5V
U14 | VSS_137 |  | GND
U15 | VSS_143 |  | GND
U16 | VSS_144 |  | GND
U17 | LOGIC_VDD_8 |  | Internal Logic Power | 0.9V
U18 | LOGIC_VDD_7 |  | Internal Logic Power | 0.9V
U19 | VSS_146 |  | GND
U20 | LOGIC_VDD_12 |  | Internal Logic Power | 0.9V
U21 | VSS_147 |  | GND
U22 | VSS_149 |  | GND
U23 | AVSS_49 |  | GND
U24 | USB_AVDD_1V8 |  | USB 2.0 Analog Power | 1.8V
U25 | PMU_VDD_1V8 |  | Internal PMU Domain Power | 3.3V
U26 | SDMMC0_VDDPST |  | SDMMC Digital IO Power | 3.3V
U27 | GPIO4_B3/SDMMC0_D3/APJTAG_TMS |  | SDMMC Data
U28 | GPIO0_B0/SDMMC0_WRPT/TEST_CLKOUT2 |  | GPIO | 3.3V/1.8V
U29 | VSS_150 |  | GND
U30 | GPIO0_B3 |  | NC | NC
U31 | GPIO0_A0/TEST_CLKOUT0/CLK32K_IN |  | CLK32K_IN from PMIC
V1 | DDR0_DQ16 |  | DDR0 DATA
V2 | DDR0_DQ17 |  | DDR0 DATA
V3 | VSS_151 |  | GND
V4 | DDR0_DQS2N |  | DDR0 Data Strobe
V5 | VSS_152 |  | GND
V6 | DDR0_PLL_TESTOUT_P |  | NC | NC
V7 | DDR0_PLL_TESTOUT_N |  | NC | NC
V8 | VSS_153 |  | GND
V9 | DDR0_VDD_12 |  | VCC DDR | 3.3V
V10 | VSS_154 |  | GND
V11 | GPU_VDD_15 |  | Internal GPU power | 0.7125V to 1.5V
V12 | GPU_VDD_16 |  | Internal GPU power | 0.7125V to 1.5V
V13 | GPU_VDD_6 |  | Internal GPU power | 0.7125V to 1.5V
V14 | GPU_VDD_5 |  | Internal GPU power | 0.7125V to 1.5V
V15 | GPU_VDD_4 |  | Internal GPU power | 0.7125V to 1.5V
V16 | GPU_VDD_17 |  | Internal GPU power | 0.7125V to 1.5V
V17 | VSS_148 |  | GND
V18 | LOGIC_VDD_5 |  | Internal Logic Power | 0.9V
V19 | LOGIC_VDD_4 |  | Internal Logic Power | 0.9V
V20 | LOGIC_VDD_3 |  | Internal Logic Power | 0.9V
V21 | LOGIC_VDD_2 |  | Internal Logic Power | 0.9V
V22 | LOGIC_VDD_1 |  | Internal Logic Power | 0.9V
V23 | AVSS_50 |  | GND
V24 | USB_AVDD_0V9 |  | USB 2.0 Digital Power | 0.9V
V25 | GPIO4_B5/SDMMC0_CMD/MCUJTAG_TMS |  | SDMMC Command
V26 | GPIO0_B4/TCPD_VBUS_BDIS |  | PWM for MIPI CSI1 | NOT Support PWM
V27 | GPIO0_A5/EMMC_PWRON |  | EXT Power ON for PMIC | GPIO
V28 | GPIO0_A7/SDMMC0_DET |  | NC | NC | gpio
V29 | GPIO4_B4/SDMMC0_CLKOUT/MUCJTAG_TCK |  | SDMMC Clockout
V30 | GPIO0_B1/PMUIO2_VOLSEL |  | NC | NC | gpio
V31 | GPIO0_A3/SDIO0_WRPT |  | NC | NC | gpio
W1 | DDR0_DQ6 |  | DDR0 DATA
W2 | DDR0_DQ7 |  | DDR0 DATA
W8 | VSS_161 |  | GND
W9 | VSS_162 |  | GND
W10 | GPU_VDD_20 |  | Internal GPU power | 0.7125V to 1.5V
W11 | GPU_VDD_1 |  | Internal GPU power | 0.7125V to 1.5V
W12 | GPU_VDD_2 |  | Internal GPU power | 0.7125V to 1.5V
W13 | VSS_128 |  | GND
W14 | GPU_VDD_3 |  | Internal GPU power | 0.7125V to 1.5V
W15 | GPU_VDD_19 |  | Internal GPU power | 0.7125V to 1.5V
W16 | GPU_VDD_18 |  | Internal GPU power | 0.7125V to 1.5V
W17 | VSS_159 |  | GND
W18 | VSS_169 |  | GND
W19 | VSS_167 |  | GND
W20 | LOGIC_VDD_6 |  | Internal Logic Power | 0.9V
W21 | VSS_81 |  | GND
W22 | VSS_158 |  | GND
W23 | AVSS_46 |  | GND
W24 | PCIE_AVDD_0V9 |  | PCIE VDD | 0.9V
W30 | VSS_160 |  | GND
W31 | GPIO0_B2 |  | NC | NC
Y1 | DDR0_DQ5 |  | DDR0 DATA
Y2 | DDR0_DQ4 |  | DDR0 DATA
Y3 | VSS_8 |  | GND
Y4 | DDR0_DQS0P |  | DDR0 Data Strobe
Y5 | DDR0_DM0 |  | DDR0 Data Mask
Y6 | GPIO4_A2/I2C1_SCL |  | I2C 1 |  | i2c
Y7 | GPIO3_D3/I2S0_SDI0 |  | NC | NC | gpio
Y8 | APIO5_VDD |  | GPIO group 5 Digital Power | 1.8V
Y9 | VSS_166 |  | GND
Y10 | VSS_15 |  | GND
Y11 | VSS_155 |  | GND
Y12 | VSS_136 |  | GND
Y13 | VSS_164 |  | GND
Y14 | VSS_156 |  | GND
Y15 | VSS_157 |  | GND
Y16 | VSS_118 |  | GND
Y17 | VSS_95 |  | GND
Y18 | TYPEC0_AVDD_0V9_2 |  | Type-C Digital Power | 0.9V
Y19 | TYPEC0_AVDD_0V9_1 |  | Type-C Digital Power | 0.9V
Y20 | VSS_170 |  | GND
Y21 | TYPEC1_AVDD_0V9_1 |  | Type-C Digital Power | 0.9V
Y22 | TYPEC1_AVDD_0V9_2 |  | Type-C Digital Power | 0.9V
Y23 | AVSS_1 |  | GND
Y24 | PCIE_AVDD_1V8 |  | PCIE VDD | 1.8V
Y25 | USB_AVDD_3V3 |  | USB 2.0 Analog Power | 3.3V
Y26 | GPIO4_B1/SDMMC0_D1/UART2A_TX |  | SDMMC0 Data
Y27 | GPIO4_B0/SDMMC0_D0/UART2A_RX |  | SDMMC0 Data
Y28 | GPIO4_B2/SDMMC0_D2/APJTAG_TCK |  | SDMMC0 Data
Y29 | AVSS_48 |  | GND
Y30 | XOUT_OSC |  | Clock Out of 24MHz crystal
Y31 | XIN_OSC |  | Clock input of 24MHz crystal