## DAY-1
SOM Board Design Course |  | Important Links
Section -1 | Complete the SOM Board Design for RK3399 | Cache | https://en.wikipedia.org/wiki/CPU_cache
Section -2 | Complete the Pre-Layout Analysis of AM3358
Section -3 | Complete the Post Layout Analysis of AM3358
Som
Apart from SOM
SIP (System in a package)
SOC (System on chip)
POP (Package on a package)
COM (Comp on module)
(Processor options)
IMX6
IMX8
AM3358
Quektel
NANO PC-T4
Channel on processor
2 sets of 32 bit datalines, 2 sets of clock , 2 sets of address/cmd, 2 sets of control
Rank of SDRAM,
EX- 32 bit memory has 2 inter channel datawidth = 32/2
(Adress , datastrobe, clocks, ODT)
Processor /Controller
Controller has memory, processing unit, i/os are integrated
Van nueman (Processor), Harvard arch
Types of processor units
1- CPU (Central proc unit)
2- GPU (Graphics proc unit)
3- VPU (Vision proc unit)
4- TPU (Tensor proc unit)
5- NPU( nueral proc unit)
2 ways to choose processor
1- Find a processor chip which is already deployed on a product.
2- Define feature
application (Desktop, Mobile , Servers )
1- Cores
2- Cache memory
3- Socket compatibility
4- Speed /feeds of processor (Data transfer rate MT/S) - Efficiency
5- Bandwidth (min data transfer and max trans) - Max data transfer rate
Arch of Processor (Big. Little)
Boot ROM (Store very first program) /boot loader (re-write)
SRAM (use that to store cache data)
DDR (Double data rate) Sync dynamic ram
SDR - 1 data bit at every rising edge
DDR - Transfer data bits at rising + falling
Max Transfer rate = (Memory Clock * 2 * 64 / 8) MBT/s (DDR1)
DDR3- ASR (Automatic self refresh)
(Self refresh temp)
40% less power cons.
8 times (sdr)
DDR4 (Data bus inversion) 1.1v
Pushpull n/w (DDR3)
Psuedo Open drain (DDR4)
11111111, -> 00000000 (number of 1 will be greater than 5)
Cyclic redundancy check (CRC) - detects errors and remove those
CA Parity- detects errors and remove those
MDDR/lpddr (Mobile DDR) 1.8v

## DAY-2
For DDR3 |  |  |  |  | Types of signal | S/D
1- ASR (Automatic self refresh) |  |  |  |  | DQ (32) | S
2- SRT (Self Refresh tem) |  |  |  |  | DDR_AX | S
[5 empty] | DDR_CLKX_P/N | D
For DDR4 |  |  |  |  | DDR_CKEX | S
1- DBI (Data bus inversion) |  |  |  |  | DDR_DMX | S
2- CRC (Cyclic redundancy check) |  |  |  |  | DQSX | D
3- CA Parity |  |  |  |  | DDR_CSX | S
[5 empty] | CB | S
For LPDDR2 |  |  |  |  | Bank Address | s
1- LPDDR2-S2, LPDDR2-S4, LPDDR2-N |  |  |  |  | CONTROL Bits | S
2XN | 4N | Non-volatile |  |  | ODTX | S
LPDDR4
1- 50% High performance
2- 40% Less power as comp lpddr3
Signal Groups for DDRX/LPDDRX
1- DataGroup (Data Bits (DQ), DataStrobe(DQS), Data Mask (DM), Check Bits )
2- Address and Command Group (Address Lines/Command Lines)
3- Control Group ( Chip Select bits, Clock Enable, on die termination)
4- Clock Group (Clock Signals)
1- Sourse Sync Bus (direct topology) |  |  | DQ, DQS | Skew(timing diff) data/data strobe will be min)
2- Flyback Topology (Clock, adress, Command , control signal)
3- T-topology |  | (Works small pcb/ less no of layer)
Some Relations b/w Clock freq, Data rate, Cycle time, BW
Data Rate= 8mt/s
DDR Clock freq 400Mhz
Clock period = 1/400= 2.5ns
Bit interrval = 2.5ns/2 = 1.25ns (freq of DQ Signals)
SDRAM
1- LPDDR4 |  |  | Compatibilty check
2- Mobile application |  |  | Page-9 , 64, 68 (RK3399 Datasheet)
3- 2GB / 16Gb (memory density)
4- Data bus width 32 bit
5- Max Voltage should be 1.1
6- Clock freq 1600Mhz /1.6ghz
7- Bandwidth or Speed |  |  | Base dram clock freq x number of data transfer per clock (pre-fetch) x memory bus width x number channel in processor
8- Latency
9- Power Cons
10- Cost

## DAY-3
Vendors List | Signal Groups | No of signals
1- LCSC | DQ[15:0] | 16
2- Digikey | DQS[1:0] | 2 PAIRS
3- Mouser | DMI [1:0] | 2
4- Arrow electronics | CA [5:0] | 6
5- Rayson | CS | 1
6- Taobao | CKE | 1
7- Aliexpress | CLK_A | 1 Pair
8- Element 14 | ZQ0_A | Refrence resistor pin
LPDDR4: RS512M32LZ4D2ANP-75BT
JEDEC 209-4
ZQ: 240 ohm +/-1% | Page-1 Volatge specs of VDD1, VDD2, VDDQ
Calibration reg, Strength DQ | Page-3 Block representation of channel and signals
Page-5 Package info readout few note-3 and 4
Page-34 ODT
Jedec-page 155 Truth table of CA
Page-15 Conditions for ramp up logic for power up seq
Page-38 Abs max value
MLCC (Bypass capacitor)

## DAY-4
What is EMMC?
(Embedded Multi-media card)
Multi-media card+ Flash memory + Flash mem controller
Why we use emmc?
How to choose a EMMC?
RK3399 Datasheet for EMMC Page-10 &11
JEDEC-5.1 | JESD-84B51
Page- 24 (Electrical Properties)
Page-26 (Functional Dia)
Page- 27 (Table of Pin introduction)
Page-35 (Modes of operation)
Specs:
Types of EMMC (NAND/NOR)
Clock Freq
Voltages of EMMC Supply, Signals Supply
Packages
Erase -> Write -> Read
Nand- Block (Lot of Words)
time cons, Size )
Nand (SLC, MLC, TLC, QLC)
LC(Level cell)
MLC (200Mhz) x2 = 400MHz(Data rate)
VCC = 3.3V, VCCQ =1.8V
EMMC Datasheet page no 5 , 6, 9
STD WLAN - 1EEE802.11
List of Parameter
1- Protocol /STD
2- Operating Freq Bands
3- Transmission Range
4- Transmit power /operating current
5- Datarate (Throughput)
6- Embedded processor or Controller
7- Driver Support
8- Antenna /Anatenna Connector
9- Security Auth Scheme
10- Interface
11- Certification
Protocols
IEEE802.11 a/b/g/j/n/p/ac/ad etc
Operating Freq:
Max Datarate:
Throughput
Adv/ Dis-adv
ieee802.11a (1997)
Operating freq = 5Ghz,
Datarate: 54Mbit/s
Troughput = 20Mbit/s
Range was less, Max signal was absorbed by obstacles
2- Operating freq band:
1- 2.4Ghz | 802.11b/g/n
2- 5Ghz | 802.11a/h/a/ac
3- 5.9GHz | 802.11 p
3- Range:
1- Router/Repeater
2- no of access point
3- Power Transmission
4- Blockage
Tx Power:
Troughput:
Antenna:
Security STD:
WEP, WPA, WPS, WMM ETC
Interface: SDIO, SPI, UART, I2C USB ETC.
Certification:
FCC(Part-15) US/IC Canada/CE -EU STD
Schematic Blocks: WIFI-Module, Ocsillator, Level Shifter Block, LDO (3.6V, 1.8V LDO, 3.3V)

## DAY-5
Datasheet Pages-
Page-6 (Introduction)
Page-7 (List of features)
Page-9 (Electrical Prop)
Page-10 (Block Diagram)
Page-18 (Bluetooth)
Page-19 (Table of pin description)
Page-21 - Footprint
Page-23 (Crystal)
List of Block
1- Type-c Power Connector
2- Type-c Flashing or Debugging
3- LPDDR4 RAM X2
4- WIFI Module
5- Display Blocks ( edp, Mipi-dsi, HDMI)
6- Camera Blocks(2 x mipi-csi)
7- EMMC
8- PCIE
9- I2C, I2S, GPIOs, UARTs, ADCx2
10 2X USB2.0 Host
11- Eth PHY
12- PMIC (I2Cs, GPIOs, INTs)
13- Regulators and their seq (GPIOs)
14- 1x reset, 1x PWR, 1XRECOVERY
15- RK3399
16- DDR4 - 260 Pins

## DAY-6
Blocks of RK3399 |  |  | Interfaces
SCH of VDD_CPU_B | Page no 52 |  | I2C
SCH of VDD_CPU_L | Page no 52 |  | SPI
SCH of VDD_GPU | Page no 53 |  | UART
SCH OF VDD_LOG | Page no 55 |  | DDR
SCH OF VDD_CLOG | Page no 55 |  | EMMC
DDR1/DDR0 | 57,56,58 |  | HDMI
SCH OF SDMMC | 71, 72 |  | MIPI-CSI/DSI
PCIE | 89, 90 |  | EDP
SARADC/TSADC | 87 | Successive Aprox adc, Time stretch adc | SDMMC
HDMI | 84-86 |  | PCIE
MIPI-DSI | 84 |  | CIF
EDP | 83 |  | VOP
Type c0/c1 | 76 to 79 |  | TYPEC
USIC | Not schematic |  | USB2.0/3.0
MIPI-CSI RX0, RX1 | 86 |  | SDIO
ETH PHY (RGMII) | 114, 115 |  | I2S
LVDS
MII TO RGMII
Assignment
As a Hardware designer what you should know about any interface?

## DAY-7
Q- As a Hardware designer what you should know about any interface?
1- No of Lines (Signal) |  |  | Hardware
2- Schematic Requirement (PU/PD)
3- Connectivity (1 to 1, 1 to n, n to n etc)
4- Electrical specs
1- DataRate through put |  |  | Working Wise
2- Clock Freq if Synchronous
3- Limitations for ex load capacitance
4- Special req for reading writing data for ex address
1- i2c (inter ic )
a- I2C bus we can connect many masters and many slave
SDA/SCL
Clock from Master
Speed -100kb/s to 5 Mbps
No of Masters we can connect on I2C Bus is Unlimited
No of slaves =2^7 | 128 | 7 bit add
For 10 bit add 1024 no of device
Multiple slaves problem is load cap: <1500 pf
spi ( serial peri interface)
1 master and multiple slave
MISO (Master in slave out), MOSI (Master out slave in), Sclk(clock), Chip select pins
Sync, ADV ( cont. data - no data packates)
10 Mbps
UART
async
0.1mbps
1:01
10%
LVDS
1. Signaling STD, For high speed interfces
1. Low voltage supply compatibility.
2. Now noise Generation
3. High Noise regection
4. 100mbps to 2gbps
5- low power
Std- TIA-644-A
Termination 100ohm res = characterstic imp of lines
i2s (inter ic sound bus)
SD (Serial data)
WS (Word select)- Selection of channels (l/r)
SCLK (Serial clock)
1- There is no limitation on the word length
2- TX - Can send data on Rising or falling edge of clock
rx - ref to rising edge of clock (fixed)
Page of for Pin conf of rk3399- 59
Clock freq = 512khz to 12.2 Mhz (8khz to 200k sample ps)
SDIO (Sourse data io)
sdio (host and devices interface)
sdio2.0 and sdio3.0 (50mhz , 200mhz)
SDR AND DDR
Data bits (d0 to d3)
Clock line
Command
Pin conf. and Signal proper 22 and 60
Ethernet phy
data link -> physical (hardware)
MAC Address
MII (Media indepent interface)
RMII (Reduced)
gmii (gegabit mii)
rgmii(reduced gigabit)
SGMII (Serial gigabit)
HSGMII(High-speed serial )
qsgmii (quad serial gmii)
xgmii (10 gigabit mii)
mii (100Mbps, 25Mhz)
TX signals TX_CLK, TXD0 TO TXD3, TX_EN, TX_ER)
Rx signals RX_CLK, RXD0 TO RXD3, RX_DV, RX_ERROR , CRS, COL)
MDIO, MDC
Total signals on this line =18
RMII (100Mbps, 50Mhz)
Single clock, 4-> 2 (rx and tx), rxdv & crs (muxed) COL (removed).
Ref_clk, txd0, txd1, rxd0, rxd1, CRS_DV, RX_ER, MDIO MDC
9 Signals
GMII ( 1Gbps, 125Mhz)
TX( TX_CLK(50MHZ), GTX_CLK, TX(0 TO 7), TX-ER, TX EN)
RX (RX_CLK, RD[0 TO7] RXDV, RX-ER, COL, CRS)
24
RGMII (Half the no of databits rx tx, cs, col)
12
USB 2.0 (RK3399 67)
TYPE-C (USB 2.0, USB 3.1 AUX,+ Channel conff(cc))
aux (side band use pins)- SBU
RK3399 Page- 54 (pin conf), Supply related(63).
CAMIF
Parallel interface (8 to 12)
Through these data lines we rx pixels
Signals
HSYNC (Syncs lines of flrame)
VSYNC (entire frame)
PCLK (pixel clock)

## Stackup Rules
Rules | Some Advantages of MultiLayer Board
First thing is these rules are not enough, because there can be 100s of Rules for a complex PCB. | increases the board's ability to distribute energy
1. ground plane boards are better because they allow signal routing in a microstrip or stripline configuration. It also significantly reduces the ground impedance and, therefore, the ground noise; | reduces cross-interference, eliminates electromagnetic interference
2-high speed signals should be "routed" on intermediate layers located between the various levels. In this way, ground planes can act as a shield and contain the radiation coming from the tracks at high speed | supports high-speed signals
3- a signal layer must always be adjacent to a plane | While a stackup level allows you to get multiple electronic circuits on a single board through the various layers of PCB board
4- Multiple ground planes are very advantageous, since they lower the board's ground impedance and reduce radiation in a common way; | a stack of PCB layers can help minimize the circuit vulnerability to external noise, as well as minimize radiation and decrease impedance and crosstalk problems on high-speed systems
5. the power to Power or GND to GND planes must be rigorously coupled together; | good PCB stacking can also contribute to efficient and low-cost final production;
a correct stack of PCB layers can improve the electromagnetic compatibility of the project.
7. Put the signal levels next to the levels of the plane (ground or power) the return current can flow on an adjacent plane reducing the inductance of the return path to a minimum; | The higher the number of layers, the more the designer is free to unravel his circuit, with less chance of stumbling into "impossible" solution
8. to further improve noise and EMI performance, insulation between a signal layer and its adjacent plane can be made even thinner;
9. an important consideration to be done is the thickness of each signal layer. There are standard thicknesses together with the properties of different types of printed circuit material. When selecting the materials, it is advisable to consider their electrical, mechanical and thermal properties;
Following Factors we have to thing Before and during the design
No of Layer
Number of Planes and Type of Planes
Sequence of Layers
Spacing b/w the Layers

## DAY-8
PMIC
DC-DC Converters
Battery charging ( Over current, Over chrging, Thermal protection, Short circuits)
Power Sourse selection
Voltage scaling
Power Seq
1- No fo channels (no of LDOs, Buck conv, boost con)
2- Power Builing Blocks (Batterry char, led drivers, Mosfet Switches, LDO, Buck boost)
3- Auxilary supply ( ADC, … isolated supply)
4- Power req on each rail
Load switch for 12V 2A, 363us
dt= CL*DV/I
dt= r2*c1
i(t) = VIN/R2 *e^(-t/r2*c1)
VIN *(R2/R1+R2) <=VGS(Max)