## DAY-1
SOM Board Design Course |  | Important Links
Section -1 | Complete the SOM Board Design for RK3399 | Cache | https://en.wikipedia.org/wiki/CPU_cache
Section -2 | Complete the Pre-Layout Analysis of AM3358
Section -3 | Complete the Post Layout Analysis of AM3358
Som
Apart from SOM
SIP (System in a package)
SOC (System on chip)
POP (Package on a package)
COM (Comp on module)
(Processor options)
IMX6
IMX8
AM3358
Quektel
NANO PC-T4
Channel on processor
2 sets of 32 bit datalines, 2 sets of clock , 2 sets of address/cmd, 2 sets of control
Rank of SDRAM,
EX- 32 bit memory has 2 inter channel datawidth = 32/2
(Adress , datastrobe, clocks, ODT)
Processor /Controller
Controller has memory, processing unit, i/os are integrated
Van nueman (Processor), Harvard arch
Types of processor units
1- CPU (Central proc unit)
2- GPU (Graphics proc unit)
3- VPU (Vision proc unit)
4- TPU (Tensor proc unit)
5- NPU( nueral proc unit)
2 ways to choose processor
1- Find a processor chip which is already deployed on a product.
2- Define feature
application (Desktop, Mobile , Servers )
1- Cores
2- Cache memory
3- Socket compatibility
4- Speed /feeds of processor (Data transfer rate MT/S) - Efficiency
5- Bandwidth (min data transfer and max trans) - Max data transfer rate
Arch of Processor (Big. Little)
Boot ROM (Store very first program) /boot loader (re-write)
SRAM (use that to store cache data)
DDR (Double data rate) Sync dynamic ram
SDR - 1 data bit at every rising edge
DDR - Transfer data bits at rising + falling
Max Transfer rate = (Memory Clock * 2 * 64 / 8) MBT/s (DDR1)
DDR3- ASR (Automatic self refresh)
(Self refresh temp)
40% less power cons.
8 times (sdr)
DDR4 (Data bus inversion) 1.1v
Pushpull n/w (DDR3)
Psuedo Open drain (DDR4)
11111111, -> 00000000 (number of 1 will be greater than 5)
Cyclic redundancy check (CRC) - detects errors and remove those
CA Parity- detects errors and remove those
MDDR/lpddr (Mobile DDR) 1.8v

## DAY-2
For DDR3 |  |  |  |  | Types of signal | S/D
1- ASR (Automatic self refresh) |  |  |  |  | DQ (32) | S
2- SRT (Self Refresh tem) |  |  |  |  | DDR_AX | S
[5 empty] | DDR_CLKX_P/N | D
For DDR4 |  |  |  |  | DDR_CKEX | S
1- DBI (Data bus inversion) |  |  |  |  | DDR_DMX | S
2- CRC (Cyclic redundancy check) |  |  |  |  | DQSX | D
3- CA Parity |  |  |  |  | DDR_CSX | S
[5 empty] | CB | S
For LPDDR2 |  |  |  |  | Bank Address | s
1- LPDDR2-S2, LPDDR2-S4, LPDDR2-N |  |  |  |  | CONTROL Bits | S
2XN | 4N | Non-volatile |  |  | ODTX | S
LPDDR4
1- 50% High performance
2- 40% Less power as comp lpddr3
Signal Groups for DDRX/LPDDRX
1- DataGroup (Data Bits (DQ), DataStrobe(DQS), Data Mask (DM), Check Bits )
2- Address and Command Group (Address Lines/Command Lines)
3- Control Group ( Chip Select bits, Clock Enable, on die termination)
4- Clock Group (Clock Signals)
1- Sourse Sync Bus (direct topology) |  |  | DQ, DQS | Skew(timing diff) data/data strobe will be min)
2- Flyback Topology (Clock, adress, Command , control signal)
3- T-topology |  | (Works small pcb/ less no of layer)
Some Relations b/w Clock freq, Data rate, Cycle time, BW
Data Rate= 8mt/s
DDR Clock freq 400Mhz
Clock period = 1/400= 2.5ns
Bit interrval = 2.5ns/2 = 1.25ns (freq of DQ Signals)
SDRAM
1- LPDDR4 |  |  | Compatibilty check
2- Mobile application |  |  | Page-9 , 64, 68 (RK3399 Datasheet)
3- 2GB / 16Gb (memory density)
4- Data bus width 32 bit
5- Max Voltage should be 1.1
6- Clock freq 1600Mhz /1.6ghz
7- Bandwidth or Speed |  |  | Base dram clock freq x number of data transfer per clock (pre-fetch) x memory bus width x number channel in processor
8- Latency
9- Power Cons
10- Cost