## arrow
Must Have Features
Sr No | Properties
1 | SDIO Interface
2 | 802.11 g/n
3 | FCC/CE Certified Antena and Module
4 | Transmitter Power (12 to 17dbm)
5 | Single Band (2.5Ghz)
6 | MCU (No MCU)
7 | BT/WIFI ( No BT)
Modules List with Its dataheet Link
Sr. No. | Module ID | Link | Antenna | 802.11 */*/*/* | Bands | MCU | TX Power(dbm) | BT/WIFI | SDIO Interface | FCC/CE | Other circification
1 | CC3220MODASM2MONR | https://www.ti.com/lit/ds/symlink/cc3220moda.pdf | On pcb | 802.11b/g/n | 2.4 GHz | Y | 13.5 to 17 | BT/WIFI | Y | Y | IC, MIC, SRRC
2 | LBEE5PA1LD-005 | https://wireless.murata.com/pub/RFM/data/type1ld.pdf | On pcb | 802.11b/g/n | 2.4 GHz | STM32F412 | 15 to 19 | BT/WIFI | Y | FCC | IC
3 | ENWF9201A1EF | https://static6.arrow.com/aropdfconversion/c95239ac4b9255e64e369a19c5066278ff662b02/wm_pan9026_product_specification_1.pdf | On pcb | 802.11 a/b/g/n | 2.4 GHz and 5 GHz | N | 14 to 16 | BT/WIFI | Y | FCC | IC, ISED
4 | ENWF9202A1EF | https://static6.arrow.com/aropdfconversion/c95239ac4b9255e64e369a19c5066278ff662b02/wm_pan9026_product_specification_1.pdf | On pcb | 802.11 a/b/g/n | 2.4 GHz and 5 GHz | N | 15 to 16 | BT/WIFI | Y | FCC | IC, ISED
5 | ST60-2230C-PU | https://static6.arrow.com/aropdfconversion/1054b42a40f71c29eb01a88f1229e014be0a8c4b/datasheet-60-2230c-v16pdf.pdf | External Antenna(see datasheet) | 802.11 a/b/g/n/ac | 2.4 GHz and 5 GHz | N | 14 to 18 | BT/WIFI | Y | Y | IC
6 | ST60-2230C | https://static6.arrow.com/aropdfconversion/78be2909a45c5f535b03942ed1b4da3c2cd3f161/cs-ds-60-2230c20v2_6.pdf | External Antenna(see datasheet) | 802.11 a/b/g/n/ac | 2.4 GHz and 5 GHz | N | 15 to 18 | BT/WIFI | Y | Y | IC

## • RS Components
Must Have Features
Sr No | Properties
1 | SDIO Interface
2 | 802.11 g/n
3 | FCC/CE Certified Antena and Module
4 | Transmitter Power (12 to 17dbm)
5 | Single Band (2.5Ghz)
Modules List with Its dataheet Link
Sr. No. | Module ID | Link | Antenna | 802.11 */*/*/* | Bands | MCU | TX Power(dbm) | BT/WIFI | SDIO Interface | FCC/CE | Other circification
1 | WF111-A | https://docs-emea.rs-online.com/webdocs/143e/0900766b8143ec24.pdf | Integrated antenna or U.FL connector | 802.11 b/g/n | 2.4 GHz | N | 15 to 17 | Y | Y | Y | IC
2 | LBEE5ZZ1CK-982 | https://docs-emea.rs-online.com/webdocs/15d5/0900766b815d5aa6.pdf | Integrated antenna on PCB | 802.11a/b/g/n/ac | 2.4 and 5 GHz | N | 15 to 19 | Y | Y | FCC | IC

## digikey
Must Have Features
Sr No | Properties
1 | SDIO Interface
2 | 802.11 g/n
3 | FCC/CE Certified Antena and Module
4 | Transmitter Power (12 to 17dbm)
5 | Single Band (2.5Ghz)
Modules List with Its dataheet Link
Sr. No. | Module ID | Link | Antenna | 802.11 */*/*/* | Bands | MCU | TX Power(dbm) | BT/WIFI | SDIO Interface | FCC/CE | Other circification
1 | RN-1723-LPCM-ND | http://ww1.microchip.com/downloads/en/DeviceDoc/70005224A.pdf | On pcb or can use external | 802.11 b/g | 2.412 to 2.462 GHz | N | 12 | WIFI | Y | FCC | IC
2 | 1645-1083-ND | https://media.digikey.com/pdf/Data%20Sheets/Sierra%20Wireless%20PDFs/BX310x_Spec_Rev6_7-25-18.pdf | external Antenna | 802.11 b/g/n/e/i | 2.4 GHz | N | 10 to 18 | Y | Y | FCC | ISED, MIC
3 | 490-13273-ND | https://wireless.murata.com/pub/RFM/data/type1dx.pdf | external Antenna | 802.11b/g/n | 2.4 GHz | N | 15 to 17 | Y | Y | FCC | IC
4 | LBWA1KL1FX-TEMP-DS-SD | https://wireless.murata.com/pub/RFM/data/type1fx.pdf | external Antenna | 802.11b/g/n | 2.4 GHz | N | 16 to 17 | WIFI | Y | FCC | IC
5 | 808-0050 | https://s3.amazonaws.com/site_support/uploads/document_upload/GS2011MxxS_PB_00109_v1.3.pdf | On pcb or can use external | 802.11b/g/n | 2.4 - 2.495 GHz | N | 14 to 17 | WIFI | Y | Y | IC, TELEC, ETSI
6 | 808-0043 | https://s3.amazonaws.com/site_support/uploads/document_upload/GS2K_BM_EVB_PB_000102.pdf | On pcb or can use external | 802.11 b/g/n | 2.4 GHz | N | N/A | WIFI | Y | N/A | N/A
7 | 88-00153-85 | https://wireless.murata.com/pub/RFM/data/sn8000-8000ufl.pdf | On pcb or can use external | 802.11b/g/n | 2.4GHz | N | 13.5 to 18.5 | Y | Y | FCC | IC and ETSI
8 | 450-0156 | https://connectivity-staging.s3.us-east-2.amazonaws.com/2019-03/330-0190.pdf | On pcb or can use external | 802.11 b/g/n | 2.4 GHz | N | 12.5 to 17.5 | Y | Y | Y | IC, Giteki, RCM
9 | 808-0045 | https://s3.amazonaws.com/site_support/uploads/document_upload/GS2011M_PB_00110.pdf | On pcb or can use external | 802.11b/g/n | 2.4 GHz | N | 14 to 17 | WIFI | Y | Y | IC, TELEC, ETSI

## Mouser
Must Have Features
Sr No | Properties
1 | SDIO Interface
2 | 802.11 g/n
3 | FCC/CE Certified Antena and Module
4 | Transmitter Power (12 to 17dbm)
5 | Single Band (2.5Ghz)
6 | MCU (No MCU)
7 | BT/WIFI ( No BT)
Modules List with Its dataheet Link
Sr. No. | Module ID | Link | Antenna | 802.11 */*/*/* | Bands | MCU | TX Power(dbm) | BT/WIFI | SDIO Interface | FCC/CE | Other circification
1 | ATWILC1000-MR110PB-T | https://www.mouser.in/datasheet/2/268/atmel-42432-smartconnect-wilc1000-mr1100a_datashee-1280157.pdf | no Antenna | 802.11b/g/n | 2.4 GHz | N | 2 to 19 | Y | Y | N/A | N/A
2 | RN171-I/RM475 | https://www.mouser.in/datasheet/2/268/70005171B-1146704.pdf | PCB antenna or U.FL connector | 802.11 b/g | 2.4 GHz | N | 0 to 12 | WIFI | Y | FCC | IC
3 | 450-0168C | https://www.mouser.in/datasheet/2/986/330-0208-1594181.pdf | PCB antenna | 802.11 a/b/g/n/ac | 2.4 and 5Ghz | N | 11 to 16 | Y | Y | FCC | IC, ETSI
4 | RS9113-NBZ-S1N | https://www.mouser.in/datasheet/2/469/RS9113_Module_Family_Datasheet_nonNDA-1605092.pdf | PCB antenna or U.FL connector | 802.11 a/b/g/n | 2.4 GHz | N | 15 to 19 | BT | Y | Y | IC, ETSI
5 | CMP9377-SA | https://www.mouser.in/datasheet/2/286/CMP9377-1621243.pdf | PCB antenna or U.FL connector | 802.11 a/b/g/n/ac | 2.4 and 5Ghz | N | 0 to 20 | Y | Y | Y | IC
6 | SX-SDMAC-2832S+ | https://www.silextechnology.com/hubfs/Resource%20PDF/SX-SDMAC-Plus_PB_20171201.pdf | U.FL connector | 802.11 a/b/g/n/ac | 2.4 and 5Ghz | N | N/A | Y | Y | Y | IC, MIC
7 | SX-SDMGN-2830C-SP | https://www.mouser.in/datasheet/2/367/sx-sdmgn_brief-369440.pdf | U.FL connector | 802.11 b/g/n | 2.4 GHz | N | N/A | Y | Y | FCC | TELEC
8 | SX-ULPGN-BTZ-EVK | https://www.mouser.in/datasheet/2/367/SX-ULPGN-BTZ-Product-Brief-v4-1536606.pdf | U.FL connector | 802.11 a/b/g/n | 2.4 GHz, 5 GHz | N | 0 to 17 | Y | Y | N/A | N/A